## soil_data
wet soil albedo
maximum rooting layer
number of additional layers below rooting layer
number of soil surface layers
litter pH, [C,N,P] for each: fine(1,0),woody(0,0),manure(2,0) per surface litter (g m-2) ( if litter applies)
surface litter type for: [plant], [manure] ,
For each layer up to maximum rooting layer + number of soil surface layer + number of additional layers below rooting layer the following properties (eg. if there are 3 layers, then initial bulk density is be 3 2 1 )
initial bulk density (Mg m-3,0=water)
field capacity <0=unknown (m3 m-3)
wilting point:<0=unknown (m3 m-3)
vertical Ksat <0=unknown (mm h-1)
lateral Ksat:<0=unknown (mm h-1)
sand contents (kg Mg-1)
silt contents (kg Mg-1)
macropore
rock fraction
pH
cation exchange capacity:CEC<0=unknown (cmol Kg-1)
anion exchange capacity
total SOC (kg Mg-1)
POC(part of SOC) (kg Mg-1)
SON ( soil organic nitrogen ) <0=unknown (g Mg-1)
SOP:<0=unknown (g Mg-1)
soluble+exchangeable NH4 (g Mg-1)
soluble+exchangeable NO3 (g Mg-1)
soluble+exchangeable H2PO4 (g Mg-1)
soluble concentration from sat. paste extract Al (g Mg-1)
soluble concentration from sat. paste extract Fe (g Mg-1)
soluble concentration from sat. paste extract Ca (g Mg-1)
soluble concentration from sat. paste extract Mg (g Mg-1)
soluble concentration from sat. paste extract Na (g Mg-1)
soluble concentration from sat. paste extract K (g Mg-1)
soluble concentration from sat. paste extract SO4-s (g Mg-1)
soluble concentration from sat. paste extract Cl (g Mg-1)
AlPO4 mineral concentration (g Mg-1)
FePO4 mineral concentration (g Mg-1)
CaHPO4 mineral concentration (g Mg-1)
apatite mineral concentration (g Mg-1)
AlOH3 mineral concentration (g Mg-1)
FeOH3 mineral concentration (g Mg-1)
CaSO4 mineral concentration (g Mg-1)
CaCO3 mineral concentration (g Mg-1)
Gapon selectivity coefficient for Ca-NH4
Gapon selectivity coefficients for Ca-H
Gapon selectivity coefficients for Ca-Al
Gapon selectivity coefficients for Ca-Mg
Gapon selectivity coefficients for Ca-Na
Gapon selectivity coefficients for Ca-K
Initial water contents >1=satd,1=Field Capacity,0=Wilting Point,<0=0,0 -1=m3 m-3
Initial Ice contents >1=satd,1=Field Capacity,0=Wilting Point,<0=0,0 -1=m3 m-3
Initial C in fine litter (g m-2)
Initial N in fine litter (g m-2)
Initial P in fine litter (g m-2)
Initial C in woody litter (g m-2)
Initial N in woody litter (g m-2)
Initial P in woody litter (g m-2)
Initial C in manure litter (g m-2)
Initial N in manure litter (g m-2)
Initial P in manure litter (g m-2)